## Properties
property_rft | property_type | rdfs_label | rdfs_comment | rdfs_domain | rdfs_range | rdfs_subPropertyOf_URI | owl_inverseOf_rft | additional_characteristics
containsAsset | ObjectProperty | contains asset | A relation between a corridor and its infrastructure assets | RailwayCorridor | InfrastructureAsset |  | belongsToCorridor
belongsToCorridor | ObjectProperty | belongs to corridor | A relation between an asset and the corridor it belongs to | InfrastructureAsset | RailwayCorridor |  | containsAsset
hasRiskThreshold | ObjectProperty | has risk threshold | A relation between an asset and its risk elevation thresholds | InfrastructureAsset | RiskThreshold
hasCrossSection | ObjectProperty | has cross section | A relation between an asset and its terrain cross-section profile | InfrastructureAsset | CrossSectionProfile
adjacentToTrack | ObjectProperty | adjacent to track | A relation between an embankment and the nearest track segment | Embankment | TrackSegment
carriesTrack | ObjectProperty | carries track | A relation between a bridge and the track segment it supports | Bridge | TrackSegment
hasWSEObservation | ObjectProperty | has WSE observation | A relation between an asset and a water surface elevation observation | InfrastructureAsset | WaterSurfaceElevation
hasFloodExtent | ObjectProperty | has flood extent | A relation between a WSE observation and the resulting flood polygon | WaterSurfaceElevation | FloodPolygon
computedFromRainfall | ObjectProperty | computed from rainfall | A relation between an SWI value and the rainfall events used to compute it | SoilWaterIndex | RainfallEvent
derivesRunoff | ObjectProperty | derives runoff | A relation between SWI and the resulting runoff coefficient | SoilWaterIndex | RunoffCoefficient
evaluatedByFragility | ObjectProperty | evaluated by fragility | A relation between an asset and the fragility curve used for vulnerability assessment | InfrastructureAsset | FragilityCurve
hasFailureProbability | ObjectProperty | has failure probability | A relation between an asset and its computed probability of failure | InfrastructureAsset | FailureProbability
verdictForAsset | ObjectProperty | verdict for asset | N-ary: links an alert verdict to the assessed infrastructure asset | AlertVerdict | InfrastructureAsset
verdictHasWSE | ObjectProperty | verdict has WSE | N-ary: links an alert verdict to the triggering water surface elevation | AlertVerdict | WaterSurfaceElevation
verdictHasStatus | ObjectProperty | verdict has status | N-ary: links an alert verdict to a RAMS alert status (GREEN/YELLOW/RED) | AlertVerdict | AlertStatus
verdictHasDirective | ObjectProperty | verdict has directive | N-ary: links an alert verdict to the resulting operational directive | AlertVerdict | OperationalDirective
hasCurrentStatus | ObjectProperty | has current status | Shortcut: links an asset directly to its current alert status | InfrastructureAsset | AlertStatus
operatedBy | ObjectProperty | operated by | A relation between a corridor and the railway operator | RailwayCorridor | RailwayOperator
madeObservation | ObjectProperty | made observation | A relation between a sensor and its observation | Sensor | Observation | http://www.w3.org/ns/sosa/madeObservation
observedBy | ObjectProperty | observed by | Inverse: a relation between an observation and the sensor that made it | Observation | Sensor |  | madeObservation
triggers | ObjectProperty | triggers | A relation between an alert status and the operational directive it triggers | AlertStatus | OperationalDirective
isAdjacentTo | ObjectProperty | is adjacent to | A symmetric relation between two infrastructure assets that are physically next to each other | InfrastructureAsset | InfrastructureAsset |  |  | Symmetric
assetId | DatatypeProperty | asset identifier | Unique string identifier for an infrastructure asset (e.g., Buse_3) | InfrastructureAsset | xsd:string
assetName | DatatypeProperty | asset name | Human-readable name of the asset | InfrastructureAsset | xsd:string
zTerrain | DatatypeProperty | terrain elevation | Ground elevation at the asset location in metres NGF | InfrastructureAsset | xsd:float
zBallast | DatatypeProperty | ballast elevation | Top-of-ballast elevation in metres NGF (track segments only) | TrackSegment | xsd:float
yellowZ | DatatypeProperty | yellow threshold | WSE threshold (m NGF) for YELLOW alert — drainage at capacity | RiskThreshold | xsd:float
orangeZ | DatatypeProperty | orange threshold | WSE threshold (m NGF) for ORANGE alert — embankment erosion risk | RiskThreshold | xsd:float
redZ | DatatypeProperty | red threshold | WSE threshold (m NGF) for RED alert — water on track | RiskThreshold | xsd:float
intensityMmH | DatatypeProperty | rainfall intensity | Hourly rainfall intensity in mm/h | RainfallEvent | xsd:float
swiValue | DatatypeProperty | SWI value | Soil Water Index value in mm | SoilWaterIndex | xsd:float
halfLifeDays | DatatypeProperty | half-life days | SWI exponential filter half-life parameter in days | SoilWaterIndex | xsd:float
runoffValue | DatatypeProperty | runoff coefficient value | Sigmoid-derived runoff fraction (0.0 to 1.0) | RunoffCoefficient | xsd:float
wseValue | DatatypeProperty | WSE value | Water Surface Elevation in metres NGF | WaterSurfaceElevation | xsd:float
pFailureValue | DatatypeProperty | probability of failure | Computed failure probability from fragility curve (0.0 to 1.0) | FailureProbability | xsd:float
medianDepth | DatatypeProperty | median depth | Fragility curve parameter: depth at 50% failure probability (m) | FragilityCurve | xsd:float
sigma | DatatypeProperty | sigma | Fragility curve parameter: log-normal dispersion | FragilityCurve | xsd:float
timestamp | DatatypeProperty | timestamp | Date and time of an observation or event | Observation | xsd:dateTime
corridorName | DatatypeProperty | corridor name | Human-readable name of the railway corridor | RailwayCorridor | xsd:string
epsgCode | DatatypeProperty | EPSG code | EPSG numeric code identifying a coordinate reference system | CoordinateReferenceSystem | xsd:integer